## S1. MSW generation
Waste generation (kg/day) applying 0.533 kg/day/person (DUDES, 2008) towards projected population
Urban area | 2000 | 2001 | 2002 | 2003 | 2004 | 2005 | 2006 | 2007
Thimphu | 23435.7542 | 26361.9283 | 29653.4626 | 33355.9759 | 37520.7828 | 42205.605 | 46890.4272 | 52095.2646
Phuentsholing | 6078.1724 | 6837.0894 | 7690.7642 | 8651.0283 | 9731.1905 | 10946.221 | 12161.2515 | 13511.1505
Samtse | 1474.1869 | 1658.253 | 1865.3015 | 2098.2019 | 2360.1821 | 2654.873 | 2949.5639 | 3276.9655
Paro | 974.1484 | 1025.4194 | 1079.3888 | 1136.1988 | 1195.9987 | 1258.946 | 1398.689 | 1553.9435
Gelephug | 3793.8998 | 3993.5787 | 4203.7671 | 4425.018 | 4657.9136 | 4903.067 | 5148.2204 | 5405.6314
Damphu | 687.1004 | 723.2636 | 761.3301 | 801.4001 | 843.5791 | 887.978 | 932.3769 | 978.9957
Samdrupjongkhar | 2956.4784 | 2998.4568 | 3041.0312 | 3084.2101 | 3128.0022 | 3172.416 | 3216.8298 | 3261.8654
Bumthang | 1338.7323 | 1409.1919 | 1483.3599 | 1561.4315 | 1643.6121 | 1730.118 | 1816.6239 | 1907.4551
Trashigang | 1183.6841 | 1200.491 | 1217.5365 | 1234.8241 | 1252.3571 | 1270.139 | 1411.1244 | 1430.8802
Mongar | 1739.514 | 1764.213 | 1789.2626 | 1814.668 | 1840.4341 | 1866.566 | 2073.7548 | 2102.7874
Total urban waste | 43661.6711 | 47971.885 | 52785.2046 | 58162.9567 | 64174.0523 | 70895.929 | 77998.8618 | 85524.9392
Emission from Waste Incineration
Total MSW tons | MSW incinerated | Round off
43661.6711 | 2183.0836 | 2183
|  | Quantity of waste | SO2 emission factor |  | SO2 emissions | NOx emission factor |  | NOx emissions | CO emission factor |  | CO emissions | NMVOC emission factor |  | NMVOC emissions | NH3 emission factor |  | NH3 emissions | PM10 emission factor |  | PM10 emissions | PM2.5 emission factor |  | PM2.5 emissions
|  | incinerated (kt) | (kg/tonne waste) |  | (tonnes SO2) | (kg/tonne waste) |  | (tonnes NOx) | (kg/tonne waste) |  | (tonnes CO) | (kg/Tonnes waste) |  | (Tonnes NMVOC) | (kg/tonne waste) |  | (tonnes NH3) | (kg/tonne waste) |  | (tonnes) | (kg/tonne waste) |  | (tonnes)
Waste/Incinerator type |  |  |  | Defaulta | C = A x B |  | Defaulta | E = A x D |  | Defaulta | G = A x F |  | Defaulta | I = A x H |  | Defaultd | K = A x J |  | Defaultc | M = A x L |  | Default | O = A x N
Municipal watse | Open burning | 2.183 | 0.5 | 0.5 | 1.0915 | 3 | 3 | 6.549 | .42 | 42 | 0.91686 | 3.34 | 3.34f | 7.2912 | 0 | 0 | 0 | 19 | 19f | 41.477 | 17.4 | 17.4f | 37.9842
Total emissions |  |  |  |  | 1.0915 |  |  | 6.549 |  |  | 0.91686 |  |  | 7.2912 |  |  | 0 |  |  | 41.477 |  |  | 37.9842
*Population and Housing Census Bhutan, 2005
**Urban population increase rate between 1.4% to 11.1% (MoWHS, 2008) Solid waste survey results
Total of ten urban areas = 70% of total urban population

## S2.Total emission from waste
Total emissions (kilotonnes pollutant per year (kt/yr))
Sector | Sub-sector | SO2 | NOx | CO | NMVOC | NH3 | PM10 | PM2.5
10. Waste | Waste incineration | 0 | 0.01 | 0 | 0.01 | 0 | 0.04 | 0.04
| Human excreta |  |  |  |  | 0
Total |  | 0 | 0.01 | 0 | 0.01 | 0 | 0.04 | 0.04